## Speed
Pulse period (s) | Pol period (s) | Pulse ticks | Pol ticks | Counter compare value | Overflow target | Pulses per sec | Steps per sec | Rotation rate (deg/s) | Result deg for 1 s | Rev per sec | pace2ticksperpol | Rotation rate (rad/s) | Pace (s/rad) | T std dev | Jitter (%)
0.00011952 | 5.9758e-05 | 1912.256 | 956.128 | 956.128 | 0 | 8367.0806 | 1045.8851 | 1882.5931 | 1882.8 | 5.2294 | 31415.9265 | 32.8574 | 0.030434 | 4.506e-07 | 0.377%
0.008728 | 0.004364 | 139648 | 69824 | 4289 | 1 | 114.5738 | 14.3217 | 25.7791 | 25.2 | 0.071609 | 31415.9265 | 0.44993 | 2.2226 | 4.4247e-07 | 0.00507%
0.015342 | 0.007671 | 245472 | 122736 | 57201 | 1 | 65.1806 | 8.1476 | 14.6656 | 14.4 | 0.040738 | 31415.9265 | 0.25596 | 3.9068 | 3.4638e-07 | 0.002258%
0.061367 | 0.030683 | 981872 | 490936 | 32191 | 7 | 16.2954 | 2.0369 | 3.6665 | 3.6 | 0.010185 | 31415.9265 | 0.063992 | 15.627 | 2.9032e-07 | 0.0004731%
5.975e-05

## Test Output
Speed update:
speed_f32 32.86
pol ticks tgt (f32) 956.02
pol ticks tgt 956
pol ticks cur 0
current timer value 27786
next compare value 28742
num overflows 0
OCR1A value 28742
TIMSK value 6
Left motor is stopped (current pos 1882.80 deg).
Right motor is stopped (current pos 27.00 deg).
Speed update:
speed_f32 0.45
pol ticks tgt (f32) 69813.18
pol ticks tgt 69813
pol ticks cur 0
current timer value 24616
next compare value 94429
num overflows 1
OCR1A value 28893
TIMSK value 6
Left motor is stopped (current pos 25.20 deg).
Right motor is stopped (current pos 27.00 deg).
Speed update:
speed_f32 0.26
pol ticks tgt (f32) 122718.46
pol ticks tgt 122718
pol ticks cur 0
current timer value 18599
next compare value 141317
num overflows 2
OCR1A value 10245
TIMSK value 6
Left motor is stopped (current pos 14.40 deg).
Right motor is stopped (current pos 27.00 deg).
Speed update:
speed_f32 0.06
pol ticks tgt (f32) 490873.84
pol ticks cur 0
current timer value 12622
next compare value 503495
num overflows 7
OCR1A value 44743
TIMSK value 6
Left motor is stopped (current pos 3.60 deg).
Right motor is stopped (current pos 27.00 deg).

## Constants
Clock Frequency (Hz) | 16000000
Steps per turn | 200
Microsteps per step | 8
Degrees per step | 1.8